## record
Date	Log name	Adjustments	Result	Parent Commit	Next Step
2025.04.07	Apr07_16-38-38_	Base height 1.35 / default joint position: / 'hip_pitch_l': 0.38, / 'hip_roll_l': 0., / 'hip_yaw_l': 0., / ’knee_pitch_l': -0.85, / 'ankle_pitch_l': 0.42, / 'ankle_roll_l': 0., / 'hip_pitch_r': 0.38, / 'hip_roll_r': 0., / 'hip_yaw_r': 0., / 'knee_pitch_r': -0.85, / 'ankle_pitch_r': 0.42, / 'ankle_roll_r': 0., / foot height 0.0694	knee coming together, feet distance okay, / Barely walking on tip of the toe
2025.04.07(1)	Apr07_19-24-40_	Body mass back to originl 2. something	Knee coming together still, touching eachother / Base Height and stuff seems okay / Overall better rewards	2025.04.07	Change the foot height offset of 0.05 to 0.085 / Take a look at generation, is the root bouncing around
2025.04.07(2)	Apr07_21-42-00_	Foot height offset changed to 0.085	A bit better, but this time foot came together	2025.04.07(1)	If we get over fitting, check the log of 2000ish iteration / If knee keeps on coming together, consider decrease min dist or increase reward for knee dist / Curriculum Learning? Are we stuck in a local minima?
2025.04.08	Apr08_00-46-43_	min max distance updated to 0.3 and 0.45	A bit better, close to straight walking, however feet / Coming together a bit still	2025.04.07(2)	Local minima? Initial pos wrong? Even tighter constraint on min max distance?